## datain_scenarios
File: Datain_scenarios.csv
SAVE FILE IN CSV FORMAT FOR USE IN CALCULATION ENGINE AFTER UPDATING, place in the folder above the "Workbooks" folder that this template file is located in
File Usage Description: The "datain_scenarios.csv" file provides the testing situations and configuration for the calculation engine to evaluate. This follows Table 4 in the Evaluation, Testing, and Reporting Guidelines and Procedures QPL Document
Column Description: Device is the device used, USAGE_SCENARIO denotes the devices described in a common scenarion (devices with a a common USAGE_SCENARIO value describe a single usage scenario), APS_CONTROL denotes if the device is conencted to the control outlets on the APS and counts in savings calculations, CONNECTED denotes devices that are connected to the power strip for a given test scenario, USED indicates that in the active state this device is turned on. Basically - is the device relevent to this scenario at all and ever turned on in the scenario. If a device has CONNECTED=1 and USED=0, the device is connected but never turned on in use. Note: If for a given DEVICE and USAGE_SCENARIO, if CONNECTED=0, it follows USED has to be 0, logically. Similarly if APS_CONTROL=1, CONNECTED must equal 1 and USED must equal 1. All values noted in this data file are 0 or 1 to indicate true or false or logical operation and/or control. The column PRI_SOURCE is added to distinguish conflicting input sources, the value marked as 1 is the source considered - this can have an effect on TV energy usage in some scenarios. Typically USED with a value of 1 for a single input source (XBOX,STB, or DVD) in a scenario renders PRI_SOURCE redundant in these cases.
Note: STB should not be under Tier 2 APS control. Some values in this table do not affect savings calculation in the current version of the calculation engine
DEVICE | USAGE_SCENARIO | APS_CONTROL | CONNECTED | USED | PRI_SOURCE | Notes
START
TV | 1 | 1 | 1 | 1 | 0 | Test setup 1 uses TV+Audio both under APS control, STB not under APS control
AUDIO | 1 | 1 | 1 | 1 | 0 | Test setup 1 uses TV+Audio both under APS control, STB not under APS control
DVD | 1 | 0 | 0 | 0 | 0 | Test setup 1 uses TV+Audio both under APS control, STB not under APS control
XBOX | 1 | 0 | 1 | 0 | 0 | Test setup 1 uses TV+Audio both under APS control, STB not under APS control
STB | 1 | 0 | 1 | 1 | 1 | Test setup 1 uses TV+Audio both under APS control, STB not under APS control
TV | 2 | 1 | 1 | 1 | 0 | Test setup 2 uses TV+Audio+DVD, all under APS control, STB not considered, XBOX360 not On
AUDIO | 2 | 1 | 1 | 1 | 0 | Test setup 2 uses TV+Audio+DVD, all under APS control, STB not considered, XBOX360 not On
DVD | 2 | 1 | 1 | 1 | 1 | Test setup 2 uses TV+Audio+DVD, all under APS control, STB not considered, XBOX360 not On
XBOX | 2 | 0 | 1 | 0 | 0 | Test setup 2 uses TV+Audio+DVD, all under APS control, STB not considered, XBOX360 not On
STB | 2 | 0 | 1 | 0 | 0 | Test setup 2 uses TV+Audio+DVD, all under APS control, STB not considered, XBOX360 not On
TV | 3 | 1 | 1 | 1 | 0 | Test setup 3 uses TV+Audio+Game Console (XBOX360) all under APS control, STB not considered, DVD not On
AUDIO | 3 | 1 | 1 | 1 | 0 | Test setup 3 uses TV+Audio+Game Console (XBOX360) all under APS control, STB not considered, DVD not On
DVD | 3 | 0 | 1 | 0 | 0 | Test setup 3 uses TV+Audio+Game Console (XBOX360) all under APS control, STB not considered, DVD not On
XBOX | 3 | 1 | 1 | 1 | 1 | Test setup 3 uses TV+Audio+Game Console (XBOX360) all under APS control, STB not considered, DVD not On - NOTICE: Game console controlled!
STB | 3 | 0 | 1 | 0 | 0 | Test setup 3 uses TV+Audio+Game Console (XBOX360) all under APS control, STB not considered, DVD not On
TV | 4 | 1 | 1 | 1 | 0 | Test setup 4 uses TV+Audio+Game Console (XBOX360) and DVD player all under APS control
AUDIO | 4 | 1 | 1 | 1 | 0 | Test setup 4 uses TV+Audio+Game Console (XBOX360) and DVD player all under APS control
DVD | 4 | 1 | 1 | 1 | 0 | Test setup 4 uses TV+Audio+Game Console (XBOX360) and DVD player all under APS control
XBOX | 4 | 1 | 1 | 1 | 0 | Test setup 4 uses TV+Audio+Game Console (XBOX360) and DVD player all under APS control - NOTICE: Game console controlled!
STB | 4 | 0 | 1 | 1 | 1 | Test setup 4 uses TV+Audio+Game Console (XBOX360) and DVD player all under APS control