## datain_time
File: Datain_time.csv
SAVE FILE IN CSV FORMAT FOR USE IN CALCULATION ENGINE AFTER UPDATING, place in the folder above the "Workbooks" folder that this template file is located in
Description: The "datain_time.csv" file provides the operational time for the devices during testing to model APS energy usage. Names after underscores represent the state the time value is used in modeling
Layout: KEY denotes the name of the quantity, VAL is the value in the mode specified by the key, NOTE provides written clarification of the quantity
START
DEVICE | KEY | VAL | NOTE
APS | APS_Model | AAABBBCCC | Model of APS tested
APS | APS_NAME | GenericAPS1 | MFGR name for APS, e.g. EmberStar MeGaAtRiP
SIM | TESTID | TEST1 | Name given to test run
APS | TIMER_CALCMETHOD | 1 | This value (1 or 0) sets the calculation method for the APS timer. Use of 0 is the default deterministic method, use of 1 is the probabalistic method, use "unsigned int" apparoach with case case rather than "bool" for this value, more calc methods may be added in the future. Likely doesn't even matter in Python.
APS | TIMER_SENSOR | 1.25 | Time value for APS countdown times with values shorter than aproximatly 1.25 hours - this quantity uses adeterministic average means for calculation
APS | TIMER_STARTTOEND | 1.25 | Value should be redundant with TIMER_SENSOR
APS | TIMER_STARTTOON | 0.00027777 | Value in hr from when timer starts to when power is applied to devices (1 second)
APS | TIMER_STARTTOWARN | 0.75 | Period of time from start of timer to warning indicator indicating shutdown
APS | TIMER_OSACTIVE | 0 | For APS devices with OS sensors, this indicates the peiod of time until these sensors become active, 0 indicates disregard
APS | TIMER_RFACTIVE | 0 | For APS devices with RF sensors, this indicates the peiod of time until these sensors become active, 0 indicates disregard
APS | TIMER_NOLOADSHUTDOWN | 0.008333 | Time delay before auto shutdown occurs when there is no load at the control input on the APS
APS | APS_LOADCORRECTION | 0 | This is a flag to indicate if a compensation for loss is factored in, right now this value is parsed, but the logic is not implemented yet
APS | APS_LOADCORRECTION_M | 1 | Linear compensation gain (m) coefficient for linear correction, right now this value is parsed, but the logic is not implemented yet
APS | APS_LOADCORRECTION_B | 0 | Linear compensation offset (b) coefficient for linear correction, right now this value is parsed, but the logic is not implemented yet
APS | APS_LOADCORRECTION_R2 | 0.999 | Linear compensation regression coefficient for linear correction method, right now this value is parsed, but the logic is not implemented yet
APS | TIMER_SENSOR_LONG | 2.25 | Time value for APS countdown times with values longer than aproximatly 1.25 hours - this quantity uses a probabalistic means for calculation (Value and variable marked for deletion)
TV | TV_ABSENT | 1.94 | Warning: Calculation Constant! FIGURE of 1.94 hours sourced from CalPlug report
TV | TV_ACTIVE | 2.95
TV | TV_ON | 4.88 | Warning: Calculation Constant! FIGURE of 2.95 hours per day engaged is sourced from CalPlug QPL Documentation
XBOX | XBOX_ABSENT | 7.46 | Warning: Calculation Constant! FIGURE of 7.46 sourced from CalPlug QPL Documentation
DVD | DVD_ABSENT | 1.94 | Warning: Calculation Constant! FIGURE of 1.94 hours sourced from CalPlug report (same as TV_ABSENT)
TV | TV_EVENTUSEPERDAY | 2.4 | Warning: Calculation Constant! FIGURE of 2.4 uses per day for entertainment system (noted as TV) sourced from CalPlug QPL Documentation
TV | TV_HOURSPERUSEPERDAY | 5.7 | Warning: Calculation Constant! FIGURE of 5.7 hours of use per day for entertainment system (noted as TV) sourced from CalPlug QPL Documentation
APS | APS_OSEVALUE | 0 | Negation factor for OS Sensors for 0-50% (ranging correspondingly and proportionally from 0 to 1 as input E values) false trigger rate, output supressed for Eqn #12 if value is set to 0 (assuming no false triggers or no OS sensing)
APS | CYCLES_PER_DAY | 2.2 | Usage per day ie how many times someone watches TV
Note on B13: Michael Klopfer: Only keep this variable to enter the APS timer length into the program
Note on B24: Michael Klopfer: remove this as a separate variable, use the TIMER_CALCMETHOD to set the method for calculation, if the value is larger than 1.25 and the deterministic approach is used, throw up a program generated warning that negative savings can result
Note on B30: Michael Klopfer: Added from page 24 of report
Note on B31: Michael Klopfer: added from page 24 of report
Note on B32: Michael Klopfer: Implementation of EQN - 12. The value for yearly_uses and EAPS_Per_Cycle are calcualted from the other factors already provided internally to the program